## Cable Wiring Table
REF | Item # | From | Signal Name | To | REF | Item # | From | Signal Name | To
1 | 1 | P1 | GND | A100 | 26 | 19 | P27 | SKE | A63
2 | 2 | P2 | ADAPT SEL | A71 | 27 | 20 | P28 | READ DATA | B67
49 | 41 | P3 | ADAPT DONE | B69 | 28 | 21 | P29 | DATA | B54
3 | 3 | P4 | AD + UNSF | A73 | 29 | 22 | P30 | FORMAT | A78
4 | 4 | P5 | START | A57 | 30 | 23 | P31 | ATTEN 3 | A79
5 | 5 | P6 | CM1 | A75 | 50 | 42 | P32 | +5V SENSE | B36
6 | - | P7 |  | - | 32 | 24 | P33 | CONTROL 1 | A49
7 | - | P8 |  | - | 33 | 25 | P34 | CYL | B38
8 | - | P9 |  | - | 34 | 26 | P35 | BUS7 | B48
9 | - | P10 |  | - | 35 | 27 | P36 | BUS3 | B49
10 | 6 | P11 | CM2 | A77 | 36 | 28 | P37 | ATTEN 0 | A81
11 | 7 | P12 | XFER DONE | A76 | 37 | 29 | P38 | DATA STROBE | B15
12 | 8 | P13 | EOC | A61 | 38 | 30 | P39 | ATTEN 2 | A83
13 | 9 | P14 | CKWD | A59 | 39 | 31 | P40 | BUS0 | A86
14 | 10 | P15 | DIFF | B34 | 40 | 32 | P41 | INC SC | B13
15 | 11 | P16 | BUS1 | A91 | 41 | 33 | P42 | HD + DIR | B19
16 | 12 | P17 | BUS2 | A84 | 42 | 34 | P43 | D1 | B23
17 | 13 | P18 | BUS4 | A89 | 48 | 40 | P44 | CPU RESET | B31
18 | 14 | P19 | BUS6 | B40 | 43 | 35 | P45 | CUR | B27
19 | 15 | P20 | DO | B25 | 44 | 36 | P46 | ATTEN 1 | A85
20 | 16 | P21 | CONTROL 2 | B11 | 45 | 37 | P47 | BUS 5 | A87
21 | 17 | P22 | INC HD | B53 | 31 | - | P48 |  | -
22 | - | P23 |  | - | 46 | 38 | P49 | S8 | B51
23 | - | P24 |  | - | 47 | 39 | P50 | GND | A99
24 | - | P25 |  | -
25 | 18 | P26 | BIT COUNT | A47
This table is a guide for wire-wrapping from the "DG Nova CPU Side Disk Adapter Conn" board to the 4046 disk controller slot on your Nova 1200 Backplane
These connections are the bundle of green wires in the photo of my machine
The table above is based on the following DG wirelists:
https://www.novasareforever.org/user/archive/public/docs/dg/hw/disks/4047_Diablo_31/008-000111-05__Model_4046_Disk_Cable_Int_Bakc_Panel_to_50_pin_Female_Conn_MHD__1971.c.pdf
https://www.novasareforever.org/user/archive/public/docs/dg/hw/disks/4047_Diablo_31/008-000162-01__Model_4046_Cable_Internal_Back_Panel_to_50_pin_Female_Connector_MHD__1974.c.pdf

## copied from DG document
Item # | From | Signal Name | To
1 | P1 | GND | A100
2 | P2 | ADAPT SEL | A71
3 | P4 | AD + UNSF | A73
4 | P5 | START | A57
5 | P6 | CM1 | A75
6 | P11 | CM2 | A77
7 | P12 | XFER DONE | A76
8 | P13 | EOC | A61
9 | P14 | CKWD | A59
10 | P15 | DIFF | B34
11 | P16 | BUS1 | A91
12 | P17 | BUS2 | A84
13 | P18 | BUS4 | A89
14 | P19 | BUS6 | B40
15 | P20 | DO | B25
16 | P21 | CONTROL 2 | B11
17 | P22 | INC HD | B53
18 | P26 | BIT COUNT | A47
19 | P27 | SKE | A63
20 | P28 | READ DATA | B67
21 | P29 | DATA | B54
22 | P30 | FORMAT | A78
23 | P31 | ATTEN 3 | A79
24 | P33 | CONTROL 1 | A49
25 | P34 | CYL | B38
26 | P35 | BUS7 | B48
27 | P36 | BUS3 | B49
28 | P37 | ATTEN 0 | A81
29 | P38 | DATA STROBE | B15
30 | P39 | ATTEN 2 | A83
31 | P40 | BUS0 | A86
32 | P41 | INC SC | B13
33 | P42 | HD + DIR | B19
34 | P43 | D1 | B23
35 | P45 | CUR | B27
36 | P46 | ATTEN 1 | A85
37 | P47 | BUS 5 | A87
38 | P49 | S8 | B51
39 | P50 | GND | A99
40 | P44 | CPU RESET | B31
41 | P3 | ADAPT DONE | B69
42 | P32 | +5V SENSE | B36
copied from: 008-000162-01__Model_4046_Cable_Internal_Back_Panel_to_50_pin_Female_Connector_MHD__1974.c.pdf

## DG doc with no-connect pins
| Item # | From | Signal Name | To
1 | 1 | P1 | GND | A100
2 | 2 | P2 | ADAPT SEL | A71
3 | 3 | P4 | AD + UNSF | A73
4 | 4 | P5 | START | A57
5 | 5 | P6 | CM1 | A75
6 | - | P7 |  | -
7 | - | P8 |  | -
8 | - | P9 |  | -
9 | - | P10 |  | -
10 | 6 | P11 | CM2 | A77
11 | 7 | P12 | XFER DONE | A76
12 | 8 | P13 | EOC | A61
13 | 9 | P14 | CKWD | A59
14 | 10 | P15 | DIFF | B34
15 | 11 | P16 | BUS1 | A91
16 | 12 | P17 | BUS2 | A84
17 | 13 | P18 | BUS4 | A89
18 | 14 | P19 | BUS6 | B40
19 | 15 | P20 | DO | B25
20 | 16 | P21 | CONTROL 2 | B11
21 | 17 | P22 | INC HD | B53
22 | - | P23 |  | -
23 | - | P24 |  | -
24 | - | P25 |  | -
25 | 18 | P26 | BIT COUNT | A47
26 | 19 | P27 | SKE | A63
27 | 20 | P28 | READ DATA | B67
28 | 21 | P29 | DATA | B54
29 | 22 | P30 | FORMAT | A78
30 | 23 | P31 | ATTEN 3 | A79
32 | 24 | P33 | CONTROL 1 | A49
33 | 25 | P34 | CYL | B38
34 | 26 | P35 | BUS7 | B48
35 | 27 | P36 | BUS3 | B49
36 | 28 | P37 | ATTEN 0 | A81
37 | 29 | P38 | DATA STROBE | B15
38 | 30 | P39 | ATTEN 2 | A83
39 | 31 | P40 | BUS0 | A86
40 | 32 | P41 | INC SC | B13
41 | 33 | P42 | HD + DIR | B19
42 | 34 | P43 | D1 | B23
43 | 35 | P45 | CUR | B27
44 | 36 | P46 | ATTEN 1 | A85
45 | 37 | P47 | BUS 5 | A87
31 | - | P48 |  | -
46 | 38 | P49 | S8 | B51
47 | 39 | P50 | GND | A99
48 | 40 | P44 | CPU RESET | B31
49 | 41 | P3 | ADAPT DONE | B69
50 | 42 | P32 | +5V SENSE | B36