## Bill of Materials
| Qty | Ref. Des. | Description | Ver | Manufacturer | Manufacturer's part number | Supplier | Link | cost ea | ext cost
DG-Nova-TTY-Baud-Rate-Generator | [10 empty] | 4.044
| 1 |  | PCB, Gerber_PCB_DG-Nova-Baud-Rate-Gen-v0_2025-12-05 | v0 | JLCPCB | n/a | JLCPCB | Gerber_PCB_DG-Nova-Baud-Rate-Gen-v0_2025-12-05.zip | 1.314 | 1.314
| 1 | U1 | IC, SN74HCT393N, IC BINARY COUNTER DL 4BIT 14DIP |  | Texas Instruments | SN74HCT393N | Digikey | https://www.digikey.com/en/products/detail/texas-instruments/CD74HCT393E/38549 | 0.77 | 0.77
| 1 | U2 | XTAL OSC XO 4.9152MHZ HCMOS TH |  | CTS-Frequency Controls | MXO45HS-3C-4M915200 | Digikey | https://www.digikey.com/en/products/detail/cts-frequency-controls/MXO45HS-3C-4M915200/1801878 | 1.73 | 1.73
| 1 | C2 | CAP CER 0.1UF 50V X7R RADIAL |  | TDK | FG28X7R1H104KNT00 | Digikey | https://www.digikey.com/en/products/detail/tdk/FG28X7R1H104KNT00/7326852 | 0.23 | 0.23
| 0 | C1 | CAP CER 0.1UF 50V X7R 2-DIP |  | KYOCERA AVX | MD015C104KAB | Digikey | optional alternative package for C2 (I have a huge bag-full of these) | 5.82 | 0
| 0 |  | optional 6-pin socket strip, RECEPTACLE STRIP 6P 2.54MM PITCH |  |  | RS1-06-G | Digikey | 6-pin socket strip or cut a piece from a machine contact IC socket |  | 0
| 0 |  | optional 5-pin socket strip, RECEPTACLE STRIP 5P 2.54MM PITCH |  |  | RS1-05-G | Digikey | 5-pin socket strip or cut a piece from a machine contact IC socket |  | 0